## PLC_BOM
Item | Qty | UnitPrice_Low_INR | UnitPrice_High_INR | Notes | Total_Low_INR | Total_High_INR
Siemens S7-1500 CPU (e.g., CPU 1516-3 PN/DP) | 1 | 150000 | 700000 | Industrial PLC CPU | 150000 | 700000
Siemens memory card (system) | 1 | 1500 | 6000 | Program backup | 1500 | 6000
24V DC DIN-rail PSU (Meanwell / SITOP) 24V/10A | 1 | 4000 | 40000 | Power supply | 4000 | 40000
Digital input module (16-ch) | 1 | 15000 | 60000 | Discrete inputs | 15000 | 60000
Digital output module (16-ch) | 1 | 15000 | 60000 | Discrete outputs | 15000 | 60000
Analog input module (8-ch RTD/4-20mA) | 1 | 40000 | 150000 | Analog sensing | 40000 | 150000
Industrial HMI (Siemens KTP or equivalent) | 1 | 60000 | 150000 | Local touchscreen HMI | 60000 | 150000
Industrial Ethernet switch (managed, 8-port) | 1 | 5000 | 20000 | Network switch | 5000 | 20000
Enclosure (IP54/IP65) + DIN rail & mounting | 1 | 20000 | 80000 | Control cabinet | 20000 | 80000
Contactors / interposing relays | 6 | 5000 | 20000 | For main contactors & auxiliaries | 30000 | 120000
Current Transformers (CTs) / shunts | 4 | 2000 | 15000 | Measure pump & PV currents | 8000 | 60000
Voltage transducer / grid monitor | 1 | 6000 | 35000 | Grid voltage & frequency sensing | 6000 | 35000
Dust sensor (solar soiling) | 1 | 2000 | 12000 | Panel soiling detection | 2000 | 12000
Spray solenoid / valve (auto clean) | 1 | 4000 | 15000 | Panel cleaning actuation | 4000 | 15000
Cables, glands, terminals & labeling (lump) | 1 | 20000 | 80000 | Wiring & consumables | 20000 | 80000
Commissioning & engineering (H/W + PLC programming) | 1 | 100000 | 300000 | On-site commissioning | 100000 | 300000
Misc spares, surge arrestors, earthing kit | 1 | 30000 | 100000 | Spares & protection | 30000 | 100000

## Solar_Panel_Calc
Module_Type | Watt_per_Module_W | Panels_Required | UnitPrice_Low_INR | UnitPrice_High_INR | Total_Low_INR | Total_High_INR
500 W panel | 500 | 2000 | 12000 | 16500 | 24000000 | 33000000
525 W panel (TopCon / higher watt) | 525 | 1905 | 12500 | 17000 | 23812500 | 32385000
330 W panel | 330 | 3031 | 6500 | 10000 | 19701500 | 30310000

## Installed_Plant
Item | Description | Estimate_INR | Currency
Complete installed plant (1 MW) - conservative (low) | Panels + BOS + Inverter + Civils + Grid tie | 30000000 | INR
Complete installed plant (1 MW) - higher (high) | Panels + BOS + Inverter + Civils + Grid tie | 50000000 | INR

## VFD_and_Pump
Item | Qty | UnitPrice_Low_INR | UnitPrice_High_INR | Notes | Total_Low_INR | Total_High_INR
VFD (example 30 kW) | 1 | 66000 | 150000 | Variable Frequency Drive for pump motor | 66000 | 150000
Pump motor (30 kW) - example | 1 | 200000 | 600000 | Motor price varies by vendor & spec | 200000 | 600000

## Totals_Summary
Description | Estimate_INR | Currency
PLC Cabinet Subtotal (Low) | 510500 | INR
PLC Cabinet Subtotal (High) | 1988000 | INR
Solar Panels (1 MW) - 500 W modules (Low) | 24000000 | INR
Solar Panels (1 MW) - 500 W modules (High) | 33000000 | INR
Installed Plant (1 MW) - Low (complete) | 30000000 | INR
Installed Plant (1 MW) - High (complete) | 50000000 | INR
VFD + Pump Example (Low) | 266000 | INR
VFD + Pump Example (High) | 750000 | INR
Estimated Project Grand Total (Panels low + PLC low + VFD low) | 24776500 | INR
Estimated Project Grand Total (Installed high + PLC high + VFD high) | 52738000 | INR

## Notes
Key | Value
Generated on | 2025-09-16 07:12 UTC
Currency | INR (Indian Rupee)
Assumptions | Prices are indicative ranges for planning. Get 3 vendor quotes for procurement.
Panel basis | 500 W panel used as primary calculation by default
Installed plant note | Installed plant estimates include BOS, inverters, mounting, civil works and grid tie; values are high-level and site-dependent.
Next steps | If you want, I can refine this into an RFQ-ready Excel with columns: PN, Vendor, MOQ, Lead time, Exact price.